## Sheet1
Include | Method | Run models | Analyse results | Analyse volumes | Store hydrographs | Output suffix | Input MCDF | Inflow | ELS file | SQ file | FSL | ADV | ADV source | Lake config | Config file | Log file | Output file | Hydrographs folder | Results folder | Comment
yes | reservoir routing | yes | yes | yes | no | _existing | inflows/SYNTHETIC_mc_24h__mcdf.csv | inflows/SYNTHETIC_mc_24h_inflows.csv | model/SYNTHETIC_juniper.els | model/SYNTHETIC_juniper.sq | 210 | fsv | mcdf | sim_options/lake_conditions/lake_config.json | sim_options/mc_config.json |  | routed_juniper | results/routed_hydrographs | results | Route the stored inflows through the existing dam
yes | reservoir routing | yes | yes | yes | no | _lowered_fsl | inflows/SYNTHETIC_mc_24h__mcdf.csv | inflows/SYNTHETIC_mc_24h_inflows.csv | model/SYNTHETIC_juniper.els | model/SYNTHETIC_juniper.sq | 209 | fsv | mcdf | sim_options/lake_conditions/lake_config.json | sim_options/mc_config.json |  | routed_juniper | results/routed_hydrographs | results | The same inflows with the full supply level lowered by 1 m
yes | reservoir routing | yes | yes | yes | no | _varying_adv | inflows/SYNTHETIC_mc_24h__mcdf.csv | inflows/SYNTHETIC_mc_24h_inflows.csv | model/SYNTHETIC_juniper.els | model/SYNTHETIC_juniper.sq | 210 | fsv | lake_z | sim_options/lake_conditions/lake_config.json | sim_options/mc_config.json |  | routed_juniper | results/routed_hydrographs | results | Existing dam, antecedent volume resampled from lake_z via the lake config