## Sheet1
Include | Method | Duration | Run models | Analyse results | Analyse sub-bursts | Store hydrographs | Mop up files | ADV | Lake config | Focal subcatchments | Config file | IL | CL | Replicates | Replicate file | Exclusions | GWL | Log file | Output file | Comment
yes | monte carlo | 24 | storms only | no | yes | no | no | fsv | sim_options/lake_conditions/lake_config.json | sim_options/focal_locations/SYNTHETIC_dam_subcatchments.csv | sim_options/mc_config.json | 30 | 2 |  |  | pb | 0 | results/storms_24h_gwl0_log.txt | results/storms_24h_gwl0 | 24 h storms at present climate, no pre-burst
yes | monte carlo | 24 | storms only | no | yes | no | no | fsv | sim_options/lake_conditions/lake_config.json | sim_options/focal_locations/SYNTHETIC_dam_subcatchments.csv | sim_options/mc_config.json | 30 | 2 |  |  | pb,ebf | 0 | results/storms_24h_gwl0_noebf_log.txt | results/storms_24h_gwl0_noebf | Same, with the embedded burst filter switched off for comparison
yes | monte carlo | 24 | storms only | no | no | no | no | fsv | sim_options/lake_conditions/lake_config.json | sim_options/focal_locations/SYNTHETIC_dam_subcatchments.csv | sim_options/mc_config.json | 30 | 2 |  |  | pb | 2.7 | results/storms_24h_gwl27_log.txt | results/storms_24h_gwl27 | 24 h storms at GWL 2.7 degC
yes | monte carlo | 12 | storms only | no | no | no | no | fsv | sim_options/lake_conditions/lake_config.json | sim_options/focal_locations/SYNTHETIC_dam_subcatchments.csv | sim_options/mc_config.json | 30 | 2 |  |  | pb | 0 | results/storms_12h_gwl0_log.txt | results/storms_12h_gwl0 | Inside the 9-18 h GSDM/GTSMR changeover band, so both the storm method and the spatial method are sampled per realisation
no | monte carlo | 6 | storms only | no | yes | no | no | fsv | sim_options/lake_conditions/lake_config.json | sim_options/focal_locations/SYNTHETIC_dam_subcatchments.csv | sim_options/mc_config.json | 30 | 2 |  |  | pb | 0 | results/storms_6h_gwl0_log.txt | results/storms_6h_gwl0 | A short duration, so GSDM patterns are sampled. Set Include to yes to run